## Commands
Command | Command Byte | Count | ByteBlock Contents
Set Attenuation | 0x8D | 1 | Byte = attenuation level in 0.25 dB steps. 0x00 is the maximum power, 0x02 is 0.5dB of attenuation. Note that the resoulution of the power output setting is only 0.5dB, the least significant bit of the value is ignored.
Get Attenuation | 0x0D | 0 | Byte = attenuation level in 0.25 dB steps. 0x00 is the maximum power, 0x02 is 0.5dB of attenuation. Note that the resoulution of the power output setting is only 0.5dB, the least significant bit of the value is ignored.
Set Attenuator Ramp Dwell Time | 0xB3 | 4 | DWORD = Time to dwell at each attenuation level during a ramp in 1 millisecond intervals
Get Attenuator Ramp Dwell Time | 0x33 | 0 | DWORD = Time to dwell at each attenuation level during a ramp in 1 millisecond intervals
Set Ramp Start Attenuation Level | 0xB0 | 4 | DWORD = Start level of the ramp in 0.25 dB units
Get Ramp Start Attenuation Level | 0x30 | 0 | DWORD = Start level of the ramp in 0.25 dB units
Set Ramp Stop Attenuation Level | 0xB1 | 4 | DWORD = End level of the ramp in 0.25 dB units
Get Ramp Stop Attenuation Level | 0x31 | 0 | DWORD = End level of the ramp in 0.25 dB units
Set Ramp Step Size | 0xB2 | 4 | DWORD = Ramp step size in 0.25 dB units
Get Ramp Step Size | 0x32 | 0 | DWORD = Ramp step size in 0.25 dB units
Start Ramp | 0x89 | 1 | Byte = 01 for a single ramp, 00 to stop a ramp, 02 for continuous ramps.
Stop Ramp | 0x09 | 1 | Byte = 01 for a single ramp, 00 to stop a ramp, 02 for continuous ramps.
Set Ramp Wait Time | 0xB6 | 1 | DWORD = Time to wait before starting a new ramp in 1 millisecond intervals, when continuous ramps are in operation.
Get Ramp Wait Time | 0x36 | 0 | DWORD = Time to wait before starting a new ramp in 1 millisecond intervals, when continuous ramps are in operation.
Restore Defaults | 0x8F | 1 | Resets all of the parameters to their factory default settings
Get Maximum Attenuation | 0x35 | 0 | This is a read only value, only the "Get" command is supported. Minimum attenuation is always 0 dB
Save User Parameters | 0x8C | 3 | The first three bytes of the byteblock must be set to 0x42, 0x55, 0x31 as a key to enable the save operation. Save User Parameters records the attenuation and ramp settings into non-volatile memory in the Lba Brick, The Lab Brick will reload these parameters when it is powered on.
Note on C3: Farrell, Mark: Unclear in documentation
Note on C5: Farrell, Mark: Unclear in documentation
Note on C7: Farrell, Mark: Unclear in documentation
Note on C9: Farrell, Mark: Unclear in documentation
Note on C11: Farrell, Mark: Unclear in documentation
Note on C15: Farrell, Mark: Unclear in documentation

## Command Responses
Command | Status Byte | Count | ByteBlock Contents
Attenuation Level | 0x04 | 4 | DWORD = Frequency in 100Khz units
Dwell Time | 0x33 | 4 | DWORD = Time to dwell at each attenuation level during a ramp in 1 millisecond intervals
Ramp Start Attenuation Level | 0x30 | 4 | DWORD = Lower level of the ram in 0.25 dB units
Ramp Stop Attenuation Level | 0x31 | 4 | DWORD = Upper level of the ram in 0.25 dB units
Ramp Attenuation Step Size | 0x32 | 4 | DWORD = Attenuation step size in 0.25 dB units.
Ramp Wait Time | 0x36 | 4 | DWORD = Time to wait at the end of each attenuation ramp before beginning another attenuation ramp when the tram is in continuous operation mode. This time is in 1 millisecond intervals.
Ramp Mode | 0x09 | 1 | Byte = 01 for single ramp, and 02 for continuous ramps.
Attenuation Level | 0x0D | 1 | Byte = attenuation level in 0.25 dB steps. 0x00 is the maximum power, 0x02 is 0.5dB of attenuation. Note that the resoulution of the power output setting is only 0.5dB, the least significant bit of the value is ignored.
Maximum Attenuation | 0x35 | 1 | Byte = The maximum attenuation level provided by the attenuator.

## Status Reports
ByteBlock
Status Byte | count | frequency (DWORD) | dev_status (BYTE) | power (SIGNED CHAR) | Comment
0x0E | 6 | Reserved | 0x80 | Current Attenuation as per Get Attenuation Level (0x8D) | PLL lock status bit
0x0E | 6 | Reserved | 0x40 | Current Attenuation as per Get Attenuation Level (0x8D) | A parameter was set since the last "Save Settings” command
0x0E | 6 | Reserved | 0x20 | Current Attenuation as per Get Attenuation Level (0x8D) | A command completed
0x0E | 6 | Reserved | 0x08 | Current Attenuation as per Get Attenuation Level (0x8D) | The RF HW is on
0x0E | 6 | Reserved | 0x04 | Current Attenuation as per Get Attenuation Level (0x8D) | bit = 0 for sweep up, 1 for sweep down
0x0E | 6 | Reserved | 0x02 | Current Attenuation as per Get Attenuation Level (0x8D) | bit = 1 for continuous sweeping
0x0E | 6 | Reserved | 0x01 | Current Attenuation as per Get Attenuation Level (0x8D) | bit = 1 for single sweep

## Packet Structure
MOSI Packet
Variable | Type
command | BYTE
count | BYTE
byteblock[6] | BYTE
MOSI Packet
Variable | Type
status | BYTE
count | BYTE
byteblock[6] | BYTE